## Sheet1
LitePlacer Cables
Motor | Pin | Cable | Tiny G
X Motor
Green | 1 | Orange | A1
Black | 2 | Black | A2
Red | 3 | Red | B1
Blue | 4 | Brown | B2
|  | Shield | Ground
Y Motor
Blue |  |  | A1
Red |  |  | A2
Green |  |  | B1
Black |  |  | B2
Z Motor
Green | 1 | Orange | A1
Yellow | 2 | Brown | A2
Red | 3 | Red | B1
Gray | 4 | Black | B2
|  | Shield | Ground
A Motor
Green | 1 | Orange | A1
Black | 2 | Black | A2
Blue | 3 | Brown | B1
Red | 4 | Red | B2
|  | Shield | Ground
X Limit Switches
NC |  | Red | 3.3V
NO |  | Black | Ground
Com Right |  | Brown | Xmax
Com Left |  | Orange | Xmin
|  | Shield | Ground
Y Limit Switches
NC |  | Red | 3.3V
NO |  | Black | Ground
Com Min |  | Brown | Ymin
Com Max |  | Orange | Ymax
|  | Shield | Ground
Z Limit Switches
NC |  | Red | 3.3V
NO |  | Black | Ground
Com Low |  | Brown | Zmax
Com High |  | Orange | Zmin
|  | Shield | Ground
Vacuum Sol + Led
Vac valve + | 1 | Red | Fet Board 2
Vac valve - | 2 | Black | Fet Board 1
Down Cam Led + | 3 | Orange | +12V
Down Cam Led - | 4 | Brown | Ground
Vacuum Pump
+ |  | Red | Fet Board 5
- |  | Black | Fet Board 4
Up Cam Leds
+ | 1 | Red | +12V
- | 2 | Black | Ground
Fet Board
Pin 6 |  | Red | TinyG +24 input
Reset switch
NO |  | Red | Reset J10-5 | 2 Pins .100 spacing
COM |  | Black | Reset J10-6
LED + |  | Org | Led Power | 1K Ohm in series
LED - |  | Brown | Led Power
Longest cable | 90" | 7.5'
Current draws:
Camera LED (x2) | .15A
Stop button lamp | .012A
Note: Shields were left un-grounded on this version.